## Main Sheet
ID | System Description | Data Type /Telemetry | Controller Gateway | Connectivity Model Option | Smart Building Consultants Recommendations
1. | Air curtains | JSON /MQTT | IoT Gateway | Model 3 | Model 3-OK
2. | Air/Dirt Separators | None | N/A | N/A
3. | ATS | Modbus Register /Modbus TCP | BMS Controller | Model 1 | Model 3- OK
4. | Automatic opening vents (AOV) - Colt | JSON /MQTT | IoT Controller | Model 4 | Model 4-OK
5. | Blinds / Louvre System | JSON /MQTT | IoT Gateway | Model 3 | Model 3- OK
6. | BMS Touchscreen | JAVA/HTTPs | IoT Edge Controller | Model 4 | Model 4-OK
7. | Booster pump panel | JSON /MQTT | IoT Gateway | Model 3 | Model 3- OK
8. | Booster Sets | None | IoT Controller | Model 4 | Model 4-OK
9. | Bulk salt saturator | N/A | N/A | N/A
10. | CAT5 Tank & Pump | JSON /MQTT | IoT Controller | Model 4 | Model 4-OK
11. | CAV's (Controls) | JSON /MQTT | IoT Controller | Model 4 | Model 4-OK
12. | Chillers (Controls) | BACnet Object/BACnet IP | BMS Controller | Model 1 | Model 3- OK
13. | Chlorine Dioxide Water Treatment | JSON /MQTT | IoT Controller | Model 4 | Model 4-OK
14. | Cooling Tower | JSON /MQTT | IoT Controller | Model 4 | Model 4-OK
15. | Cooling Tower Water Treatment | JSON /MQTT | IoT Controller | Model 4 | Model 4-OK
16. | CRAC Units (Downflow) | JSON/MQTT | IoT Controller | Model 4 | Model 4-OK
17. | CRAC Units (Horizontal) | JSON /MQTT | IoT Controller | Model 4 | Model 4-OK
18. | Digital tank management system | JSON /MQTT | IoT Gateway | Model 3 | Model 3- OK
19. | Dosing Pot | None
20. | EMS | Modbus Registers/Modbus TCP | BMS Controller | Model 2 | Model 3- OK
21. | FCU's | JSON /MQTT | IoT Controller | Model 4 | Model 4-OK
22. | Fire Alarm | JSON /MQTT | IoT Controller | Model 4 | Model 4-OK
23. | Fuel System | JSON /MQTT | IoT Controller | Model 4 | Model 4-OK
24. | Gas Boosters | JSON /MQTT | IoT Controller | Model 4 | Model 4-OK
25. | Gas Meters (Pulse) | JSON /MQTT | IoT Gateway | Model 3 | Model 3-OK
26. | Gas suppression | JSON /MQTT | IoT Controller | Model 4 | Model 4-OK
27. | Generators | Modbus Registers/Modbus TCP | BMS Controller | Model 2 | Model 3-OK
28. | Grease separator | JSON /MQTT | IoT Controller | Model 4 | Model 4-OK
29. | Greywater recycling | JSON /MQTT | IoT Gateway | Model 3 | Model 3-OK
30. | Greywater recycling booster pumps | JSON /MQTT | IoT Gateway | Model 3 | Model 3-OK
31. | Heat Energy Meters (Water) | Modbus Registers /Modbus RTU | IoT Gateway | Model 3 | Model 3-OK
32. | Heat pumps | BACnet Object/BACnet IP | BMS Controller | Model 2 | Model 3-OK
33. | Hot water system pump | JSON /MQTT | IoT Gateway | Model 3 | Model 3-OK
34. | Irrigation System | BACnet Object/BACnet IP | BMS Controller | Model 1 | Model 3-OK
35. | Leak Detection | JSON /MQTT | IoT Gateway | Model 3 | Model 3-OK
36. | Lighting Control | JSON/ MQTT | IoT Controller | Model 4 | Model 4-OK
37. | Loading bay ventilation system | JSON/ MQTT | IoT Controller | Model 4 | Model 4-OK
38. | Mechanical Heat Recovery Units (MVHR) | JSON/ MQTT | IoT Controller | Model 4 | Model 4-OK
39. | Particle filter | None
40. | Plate Heat Exchanger | None
41. | Pressurisation Units | JSON /MQTT | IoT Gateway | Model 3 | Model 3-OK
42. | Pumps | JSON /MQTT | IoT Gateway | Model 3 | Model 3-OK
43. | Side stream filter | JSON /MQTT | IoT Gateway | Model 3 | Model 3-OK
44. | Smoke Fans (Inverters) |  |  | Model 1 | Model 3-OK
45. | Sprinkler System | JSON /MQTT | IoT Gateway | Model 3 | Model 3-OK
46. | Sump Pump | JSON /MQTT | IoT Gateway | Model 3 | Model 3-OK
47. | Swimming pool
48. | Toilet Extract Fans (Controls) | JSON /MQTT | IoT Gateway | Model 3 | Model 3-OK
49. | Toilet Extract Fans (Inverters) | BACnet Object/BACnet IP | Controller | Model 1 | Model 3-OK
50. | Trace heating | JSON /MQTT | IoT Gateway | Model 3 | Model 3-OK
51. | UPS System | BACnetObject Preferred/BACnet IP | BMS Controller | Model 1 | Model 3-OK
52. | UV Filter | BACnetObject Preferred/BACnet IP | BMS Controller | Model 1 | Model 3-OK
53. | Vacuum degasser | BACnetObject Preferred/BACnet IP | BMS Controller | Model 1 | Model 3-OK
54. | VAV's (Controls) | JSON /MQTT | IoT Controller | Model 4 | Model 4-OK
55. | Vertical Transport | JSON /MQTT | IoT Gateway | Model 3
56. | VSD's (AHUs) | BACnet Object/BACnet IP | BMS Controller | Model 2 | Model 4-OK
57. | Water conditioning plant | BACnetObject Preferred/BACnet IP | BMS Controller | Model 2 | Model 3-OK
58. | Water heaters | BACnetObject/BACnet IP | BMS Controller | Model 2 | Model 3-OK
59. | Water Meters | JSON /MQTT | IoT Gateway | Model 3 | Model 3-OK
60. | Water softening plant | BACnetObject Preferred/BACnet IP | BMS Controller | Model 2 | Model 3-OK